## Worksheet
Model | IFX653-4P
Mostra
Screen Size | 65"
Backlight Type | Direct-Type LED
Brightness (typical) | 350 cd/m²
Native Resolution | UHD: 3840 x 2160 HDR10
Aspect Ratio | 16:9
Contrast Ratio (typical) | 1200:1
Dynamic Contrast Ratio | 35000:1
Panel Life Time ( Min. ) | 30000 Hrs
Panel Life Time ( Average ) | 8 ms
Active Area (H x V) | 1428 x 803 mm
Viewing Angle | 178° Vert., 178° Hor. (89U/89D/89L/89R) @ CR>10
Color Value | 1.07 B (10-bit)
Haze Level | 8%
Refresh Rate | 60 Hz
Glass Type | 4 mm Tempered Anti-Glare
Glass Hardness | 8 Mohs
Sistema incorporat
Mainboard Model | MB170VS
Operating System | Customized Android Pie 9.0
Memory | 2GB
Storage | 8GB EMMC
CPU | CA55 Quad core
GPU | Mali470 MP3
Wired | 10/100 Mbps Ethernet
WiFi | WiFi 5 (802.11 a/b/g/n/ac)
Bluetooth | BT 4.2
Experiència d'usuari
Home Page | Personalized Background, Home buttons, Navigation bar, Quick Palette
Launcher | All Apps, Profile Login/Logout, Quick Settings, Tools, Source Change
Applications | Whiteboard, ScreenShare, Web browser, File Manager, Media Player
Board Management System | Connected System for User Profile Management
USB Type-C | Data transfer: USB2.0, Charging capability: 7.5W, DP alternate mode: 4K video stream
Others | Over-the-Air SW Update, Screen Freeze, Screen Lock, Dual Pen Recognition, Palm Erase, Annotate over Any Source
E/S posteriors
RGB Input | VGA
Video Input | 4 x HDMI2.0, 2 x USB2.0 type-A, 1 x USB2.0 type-C, 1 x MicroSD (up to 1TB), 1 x Secure Slot (USB2.0), 1 x OPS Slot(15W)
Video Output | 1 x HDMI2.0
Audio Output | Headphone(Line-out), Optic SPDIF
External Control | RS232(3.5mm jack), Ethernet(RJ45), Service(RJ12)
External Sensor | RJ12
Accessibilitat frontal
Front I/Os | 2 x USB2.0 Type-A, 1 x USB2.0 Type-B for touch, 1 x HDMI2.0 Input
Console Buttons | Standby on/off Volume up Volume down Touch enable/disable Source Change, Settings
IR Receiver | Fixed on bezel
Audio | 2x20 W - Front Facing Speakers
Pen Holder | Integrated Magnetic Tray
Toqueu Interactivitat
Type of Touch Technology | Infrared (IR) Technology
Continuous Touch Points | Max. 20 touch points* *Bounded by application's limits
Touch Resolution | 32768 x 32768 px
Sensitivity | Any touch with finger, gloved hand or pointer
Compatibility | Windows®7,Windows®8, Windows®10, Vista, XP, Mac® OS, Linux, Android
Response Time | < 5 ms
Touch Accuracy | +/- 1 mm (over 90% area)
Pen Type | Battery-less Pen
Pen Identities | 2
Object Sizes for Touch | 2.8 & 10 mm
Mechanical
Product Dimensions (WxDxH) | 1497 x 930 x 113 mm
Package Dimensions (WxDxH) | 1756 x 1100 x 265 mm
Product Weight | 43.6 kg
Package Weight | 51.8 kg
Vesa Mounting | 400 x 400 mm - M6
Bezel Width | B:66 ¦ T:15 ¦ L/R:15 mm
Condicions ambientals
Operating Temperature | +40°C / 0°C
Operating Humidity | 90%
Poder
Power Supply | 110 VAC - 240 VAC
Consum energètic
Typical | 240 W
Maximum | 320 W
Deep Standby
Features
Mechanical Features | Slim Bezel, User-Friendly Front Ports and Buttons, Detachable power cable, Carrying handles
Certificació
Safety | YES
EMC | YES
CE | YES