## Worksheet
Model | WU55B/2H
Mostra
Screen Size | 55"
Panel Technology | IPS
Backlight Type | DLED
Brightness (typical) | 500 cd/m2
Native Resolution | 1920 x 1080 (16:9) - FHD
Contrast Ratio (typical) | 1200:1 (typ.)
Dynamic Contrast Ratio | 50000:1
Life Time (typical) | 60000 Hrs
Response Time (typical) | 8 ms
Active Area (H x V) | 1209.6 x 680.4 mm
Pixel Pitch (H x V) | 0.630 x 0.630 mm
Viewing Angle | 178° Vert., 178° Hor. (89U/89D/89L/89R) @ CR>10
Color Value | 1.07 B (10-bit)
Screen Treatment | 2H
Haze Level | 28%
Refresh Rate | 60 Hz
Front Type | Ultra narrow bezel
Orientation | Landscape/Portrait
Operation Hours | 24/7
Area of Usage | Indoor
Sistema incorporat
Mainboard Model | 17MB135VS
E/S posteriors
RGB Input | VGA (DE-15F)
Video Input | 2xHDMI2.0, 2xUSB2.0
Video Output | 1xHDMI2.0
Audio Input | Line In L/R
Audio Output | Headphone, Optic SPDIF
External Control | RS232(DE-9F), Ethernet(RJ45), Service(RJ12)
External Sensor | RJ12
Condicions ambientals
Operating Temperature | +50°C / 0°C
Operating Humidity | %90
Poder
Power Supply | 110 VAC - 240 VAC
Consum energètic
Typical | 138 W
Maximum | 260 W
Deep Standby | 0.5W
Característiques mecàniques
Size | 1213.4 (W) x 114.39 (D) x 684.2(H) mm
Shipping Size | 1366 (W) x 277 (D) x 836 (H) mm
Weight (kg) | 37.7 kg
Shipping Weight | 45.1 kg
Vesa Mounting Size | 600 (W) x 400 (H) mm M8
Bezel Width | 3.8 mm (active-to-active), 3.5 mm (bezel-to-bezel)
Features
Main Features | Videowall setup with Daisy-Chain, Open Content Management Support, Manual Fine Color Calibration, Videowall Scheduler, Auto-Launch, Auto-switch on Failover, Panel Lock
Mechanical Features | ON/OFF Button, IR Extender, Carrying Handles , OPS option (with a costup)
Speaker | N/A
Accessoris
Standard | QSG, IB, Power Cord, Remote Control, RC Battery, Display Port Cable, USB to Rs232 Converter
Mounting Kit | Standard
Certificació
Safety | Yes
EMC | Yes
CE | Yes