## Worksheet
Model | OPSCL1050
OPS - General Features
CPU | Intel® Core™ i5-10210U 4 cores, 8 threads 1.6GHz (Up to 4.2 GHz w/ Turbo Boost)
Chipset | Cometlake SoC 6MB L3 Cache
Resolution Support | Ultra HD Up to 4096 x 2160@60Hz
GPU | Intel® UHD Graphics 10th gen
Memory | 2 x 4 GB SO-DIMM DDR4
Network | LAN: 10/100/1000 Mbps WLAN: 802.11 a/g/n Bluetooth 4.0
Storage | 256GB SSD
I/O Ports | 1 x RJ45 1 x USB2.0 1 x USB3.0 2 x USB3.1 1 x USB Type-C 1 x HDMI out 1 x Line out 1 x Mic in
Operating System | Windows 11 Pro
Mechanical
Product Dimensions (WxDxH) | 180 x 119 x 30 mm
Package Dimensions (WxDxH) | 237 x 180 x 59 mm
Product Weight | 0.85 kg
Package Weight | 1.05 kg
Ingurumen Baldintzak
Operating Temperature | 0-40°C
Operating Humidity | 95%
Boterea
Voltage, HZ | 12~19V
Power Supply | DC-In
Features
Main Features | Wake-on-LAN Support, Watchdog Timer
Ziurtapena
Safety | YES
EMC | YES
CE | YES