## Worksheet
Model | OPSKL381_IFPD
OPS - General Features
CPU | Intel® Celeron 3867U 2 cores, 2 threads 1.8GHz
Chipset | KabyLake SoC 2MB L3 Cache
Resolution Support | Ultra HD Max. 4096 x 2160 @30Hz
GPU | Intel® HD Graphics 610
Memory | 4GB SO-DIMM DDR4
Network | LAN: 10/100/1000 Mbps WLAN : 802.11 a/c M.2 Bluetooth 4.0
Storage | 64GB SSD
I/O Ports | 1 x RJ45 1 x RS232 2 x USB3.0 2 x USB2.0 1 x HDMI out 1 x Audio in&out 2 x WiFi antenna connector 1 x Power button
Operating System | Windows 10 Pro
Mechanical
Product Dimensions (WxDxH) | 180 x 119 x 30 mm
Package Dimensions (WxDxH) | 237 x 180 x 59 mm
Product Weight | 0.8 kg
Package Weight | 1 kg
Ingurumen Baldintzak
Operating Temperature | 0-40°C
Operating Humidity | 95%
Boterea
Voltage, HZ | 12~19V
Power Supply | DC-In
Features
Main Features | Wake-on-LAN Support, Watchdog Timer
Ziurtapena
Safety | YES
EMC | YES
CE | YES