## Worksheet
Model | PR50B-4F ¦ PR50F-4F
Bistaratzea
Screen Size | 50''
Backlight Type | Slim DLED
Brightness (typical) | 700 cd/m²
Native Resolution | 3840 x 2160 (16:9) - UHD
Contrast Ratio (typical) | 5000:1(typ.)
Dynamic Contrast Ratio | 70000:1
Panel Life Time ( Min. ) | 50000 Hrs
Response Time (typical) | 9.5 ms
Active Area (H x V) | 1095.84 x 616.41
Viewing Angle | 178° Vert., 178° Hor. (89U/89D/89L/89R) @ CR>10
Color Value | 1.07B
Screen Treatment | 3H
Haze Level | 3%
Refresh Rate | 60Hz
Orientation | Landscape / Portrait
Operation Hours | 24 / 7
Area of Usage | Indoor
Sistema integratua
Mainboard Model | 17MB135VS
Atzeko I/Oak
RGB Input | VGA(DE-15F)
RGB Output | N/A
Video Input | 4xHDMI2.0, DP1.2a, 2xUSB2.0, USB2.0(Internal)
Video Output | HDMI2.0, DP1.2a
Audio Input | Line In L/R
Audio Output | Headphone, Optic SPDIF
External Control | RS232(DE-9F), Ethernet(RJ45), Service(RJ12)
External Sensor | RJ12
Mechanical
Product Dimensions (WxDxH) | "1121 x 83 x 646 mm with OPS/SDM 1121 x 63 x 646 mm without OPS/SDM"
Package Dimensions (WxDxH) | 1215 x 165 x 775
Product Weight | 12.8 kg
Package Weight | 16.8 kg
Vesa Mounting | 200 mm(W) x 200 mm(H) M6
Bezel Width | 9/9/9/13 mm
Ingurumen Baldintzak
Operating Temperature | 0-40°C
Operating Humidity | 10-90%
Boterea
Power Supply | 110 VAC - 240 VAC - 50/60 Hz
Energia-kontsumoa
Typical | 121 W
Maximum | 160 W
Deep Standby | ≤0.5 W
Features
Main Features | Open Content Management Support, Scheduler, USB-Autoplay, Auto-Launch, HDMI-CEC, HDMI-Wakeup, Auto-switch on Failover, Panel Lock, OSD Rotation, NoSignalPowerOff, Screen Saver, Pixel shift, Scheduler, Videowall support, Remote control via LAN, Real Time Clock
Mechanical Features | Joystick, Rocker Switch, Detachable Power Cable, Dettachable Logo, Internal Usb Cover, 30-degrees Tilting Installation
Optional Features | SDM or OPS compatibility, Embedded IR, IR extender option
Speaker | 2x10 W
Osagarria
Standard | QSG, IB, Power cord, Remote control unit, RC battery, Mounting kit, IR extender cable
Ziurtapena
Safety | Yes
EMC | Yes
CE | Yes