## Worksheet
Model | XD86B-4F ¦ XD86F-4H
Bistaratzea
Screen Size | 86"
Panel Technology | IPS
Backlight Type | Edge-Type LED
Brightness (typical) | 410 cd/m²
Native Resolution | 3840 x 2160 (16:9) - UHD
Contrast Ratio (typical) | 1200:1
Dynamic Contrast Ratio | 40000:1
Life Time (typical) | 50000 Hrs
Response Time (typical) | 8 ms
Active Area (H x V) | 1895 x 1066 mm
Viewing Angle | 178° Vert., 178° Hor. (89U/89D/89L/89R) @ CR>10
Color Value | 1.07 B (10-bit)
Screen Treatment | 2H
Haze Level | 3%
Refresh Rate | 60 Hz
Orientation | Horizontal
Operation Hours | 16/7
Area of Usage | Indoor
Atzeko I/Oak
RGB Input | VGA(DE-15F)
RGB Output | N/A
Video Input | 4xHDMI2.0 (HDCP2.2), 1xDP1.2a, 2xUSB2.0, USB2.0(Internal)
Video Output | HDMI2.0, DP1.2a
Audio Input | Line In L/R
Audio Output | Headphone, Optic SPDIF
External Control | RS232(DE-9F), Ethernet(RJ45), Service(RJ12)
External Sensor | RJ12
USB | Wifi Dongle
Mechanical
Product Dimensions (WxDxH) | 1928 x 80 x 1099 mm
Package Dimensions (WxDxH) | 2163 x 380 x 1405 mm
Product Weight | 61.95 kg
Package Weight | 83.8 kg
Vesa Mounting | 600 x 400 mm - M8
Bezel Width | B/T/L/R:12 mm
Ingurumen Baldintzak
Operating Temperature | 0-40°C
Operating Humidity | 10-90%
Boterea
Power Supply | 110 VAC - 240 VAC - 50/60 Hz
Energia-kontsumoa
Typical | 280 W
Maximum | 400 W
Deep Standby | ≤0.5 W
Features
Main Features | Open Content Management Support, Scheduler, USB-Autoplay, Auto-Launch, HDMI-CEC, HDMI-Wakeup, Auto-switch on Failover, Panel Lock, OSD Rotation, NoSignalPowerOff, Screen Saver, Pixel shift, Scheduler, Videowall support, remote control via LAN, Real Time Clock
Mechanical Features | Joystick, IR Extender Support, Rocker Switch, Detachable power cable, Carrying slots, Detachable logo positioning, Internal usb cover, Cable Holder
Optional Features | OPS Compliance
Speaker | 2 x 12 W
Osagarria
Standard | QSG, IB, Power Cord, Remote Control Unit, RC Battery, Mounting Kit, IR Extender Cable
Ziurtapena
Safety | YES
EMC | YES
CE | YES