## Worksheet
Model | XN86J-2H
Bistaratzea
Screen Size | 86"
Panel Technology | IPS
Backlight Type | ELED
Brightness (typical) | 500 cd/m²
Native Resolution | 3840 x 2160 (16:9) - UHD
Contrast Ratio (typical) | 1200:1 (typ.)
Dynamic Contrast Ratio | 50000:1
Panel Life Time ( Min. ) | 50000 Hrs
Response Time (typical) | 8 ms
Active Area (H x V) | 1895 (H) x 1066 (V) mm
Viewing Angle | 178° Vert., 178° Hor. (89U/89D/89L/89R) @ CR>10
Color Value | 1.07B (10 bit)
Color Gamut | 72% NTSC
Haze Level | 28%
Refresh Rate | 60 Hz
Orientation | Landscape / Portrait
Operation Hours | 24/7
Area of Usage | Indoor
Sistema integratua
Mainboard Model | 465VS
Operating System | Custom OS (built on Android 13 AOSP)
Memory | 4 GB DDR4
Storage | 32 GB eMMC
CPU | Quad-Core ARM Cortex-A55
GPU | ARM Mali-G52 MP2 GPU
Wired | 10/100/1000 Mbps Ethernet, IEEE 802.1X Authentication
WiFi | WiFi 5 (802.11 a/b/g/n/ac), IEEE 802.1X Authentication
Bluetooth | BT 5.1
HTML5 Browser | Vewd
Wireless Display | Miracast
Atzeko I/Oak
Video Input | 2xHDMI2.0
Video Output | 1xHDMI2.0
Audio Output | Line Out
External Control | IR In(3.5mm), RS232 (3.5mm), Gigabit Ethernet (RJ45)
USB | 1xUSB-A 3.0, 1xUSB-A 2.0
Mechanical
Product Dimensions (WxDxH) | 1928 x 80 x 1099 mm
Package Dimensions (WxDxH) | 2164 x 380 x 1405 mm
Product Weight | 62 kg
Package Weight | 83.75 kg
Vesa Mounting | 600 (W) x 400 (H) mm M8
Bezel Width | B/T/L/R: 12 mm
Ingurumen Baldintzak
Operating Temperature | 0-40°C
Operating Humidity | 10-90%
Boterea
Power Supply | 110 VAC - 240 VAC - 50/60 Hz
Energia-kontsumoa
Typical | 280 W
Maximum | 400 W
Deep Standby | ≤0.5 W
Features
Main Features | HTML5 CMS Launcher, Android CMS Launcher, Open Content Management Support, Scheduler, USB-Autoplay, Auto-Launch, HDMI-CEC, HDMI-Wakeup, Auto-switch on Failover, Panel Lock, OSD and UI Rotation, Video Rotation, NoSignalPowerOff, Pixel shift, Scheduler, Videowall support, Remote control via LAN, Real Time Clock, SNMP
Mechanical Features | Joystick, Rocker Switch, Detachable Power Cable, Detachable Logo, IP20
Speaker | 2x12 W
Osagarria
Standard | QSG, IB, Power cord, Remote control unit, RC battery, Mounting kit, IR extender cable, WiFi/BT Dongle
Ziurtapena
Safety | Yes
EMC | Yes
CE | Yes