## Worksheet
Model | IFE651/1
Bistaratzea
Screen Size | 65"
Panel Technology | Direct-Type LED
Brightness (typical) | 350 cd/m²
Native Resolution | UHD: 3840 x 2160 - HDR10
Contrast Ratio (typical) | 4000:1
Dynamic Contrast Ratio | 35000:1
Panel Life Time ( Min. ) | 30000 Hrs
Response Time (typical) | 8 ms
Active Area (H x V) | 1428 x 804 mm
Pixel Pitch (H x V) | 0.372 x 0.372 mm
PPI (pixel per inch) | 68
Viewing Angle | 178° Vert., 178° Hor. (89U/89D/89L/89R) @ CR>10
Color Value | 1.07 B (10-bit)
Screen Treatment | 2H
Haze Level | 8%
Refresh Rate | 60 Hz
Orientation | Horizontal
Operation Hours | 16/7
Area of Usage | Indoor
Sistema integratua
Mainboard Model | 130VS
Atzeko I/Oak
RGB Input | VGA(DE-15F)
RGB Output | N/A
Video Input | 1xHDMI2.0
Video Output | N/A
Audio Input | Line In
Audio Output | Line Out
External Control | Service(RJ12)
USB | 1xType B for touch
Ukitu Interaktibitatea
Type of Touch Technology | Infrared (IR) Technology
Continuous Touch Points | 10 Points
Sensitivity | Any touch with finger, gloved hand or pointer
Connectivity | HID, TUIO, Flash
Compatibility | Windows®7, Windows®8, Windows®10, Vista, XP, Mac® OS, Linux, Androi
Orientation | Landscape Support
Calibration | No need
Accuracy | 90%
Reporting Rate | Up to 450 fps
Glass Type | Anti Glared (AG), 4mm Tempered
Frame Rate | Up to 450 fps
Communication | USB2.0
Power Supply Mode | USB
Supply Voltage | DC 5V +/- 5%
Average Current | < 400 mA
Response Time | < 10 ms
Touch Accuracy | +/-2mm (over 90% area)
Touch Durability | Unlimited
HID Compatibility | Yes USB
Object Sizes for Touch | 5 mm
Mechanical
Product Dimensions (WxDxH) | 1525 x 116 x 915 mm
Package Dimensions (WxDxH) | 1765 x 265 x 1100 mm
Product Weight | 34 Kg
Package Weight | 43 Kg
Vesa Mounting | 400 x 400 mm
Bezel Width | B:56 ¦ T:41 ¦ L/R:41 mm
Ingurumen Baldintzak
Operating Temperature | +40°C / 0°C
Operating Humidity | 90%
Boterea
Power Supply | 110 VAC - 240 VAC
Energia-kontsumoa
Typical | 235W
Deep Standby | ≤ 0.5W
Features
Main Features | External PC & OPS PC usage
Mechanical Features | Front Buttons, Rocker Switch
Speaker | 2x16W
Osagarria
Standard | QSG, IB, Power Cord, Remote Control, RC Battery, Mounting Kit
Ziurtapena
Safety | YES
EMC | YES
CE | YES