## Worksheet
Model | LB55G-2
Arddangos
Screen Size | 55''
Panel Technology | IPS
Backlight Type | DLED
Brightness (typical) | 350 cd/m²
Native Resolution | 3840 x 2160 (16:9) - UHD
Contrast Ratio (typical) | 1200:1
Dynamic Contrast Ratio | 50000:1
Panel Life Time ( Min. ) | 30000 Hrs
Response Time (typical) | 8 ms
Active Area (H x V) | 1209.6 x 680.4 mm
Viewing Angle | 178° Vert., 178° Hor. (89U/89D/89L/89R) @ CR>10
Color Value | 1.07 G (8 bits + FRC)
Color Gamut | 68% NTSC
Haze Level | 1%
Refresh Rate | 60 Hz
Orientation | Landscape
Operation Hours | 16/7
Area of Usage | Indoor
System Adeiledig
Mainboard Model | 17MB450VS
Operating System | Custom OS (built on Android AOSP)
Memory | 2 GB DDR4
Storage | 16 GB eMMC
CPU | Quad-Core ARM Cortex-A55
GPU | ARM Mali-G31 MP2
Wired | 10/100/1000 Mbps Ethernet, IEEE 802.1X Authentication
WiFi | WiFi 5 (802.11 a/b/g/n/ac), IEEE 802.1X Authentication
Bluetooth | BT 5.1
HTML5 Browser | Vewd
Wireless Display | Miracast
I/Os cefn
Video Input | 2xHDMI2.0
External Control | 1x RJ45 LAN (Gigabit Ethernet), 1x RJ12 (For Service), 1x RS232 (3.5 mm jack)
USB | 1xUSB-A 3.0, 1xUSB-A 2.0
Mechanical
Product Dimensions (WxDxH) | 1233 x 66 x 712 mm
Package Dimensions (WxDxH) | 1369 x 154 x 860 mm
Product Weight | 13.2kg
Package Weight | 17.9kg
Vesa Mounting | 200 (V) x 200 (H) mm M6
Bezel Width | B: 15 mm, T/L/R: 3 mm
Amodau Amgylcheddol
Operating Temperature | 0-40°C
Operating Humidity | 10-80%
Grym
Power Supply | 110 VAC - 240 VAC - 50/60 Hz
Defnydd Pŵer
Typical | 77 W
Maximum | 140 W
Deep Standby | ≤0.5 W
Features
Main Features | Wireless Display, Vewd HTML5 Browser, Open Content Management Support, VsignLite Player, Media Player, Scheduler, USB-Autoplay, Auto-Launch, HDMI-CEC, HDMI-Wakeup, Auto-switch on Failover, Panel Lock, RCU Inhibit, NoSignal Power Off, Pixel shift, Remote control via LAN, Real Time Clock
Mechanical Features | Embedded IR, Rocker Switch, Detachable Power Cord
Speaker | 2x10 W
Affeithiwr
Standard | QSG, IB, Power cord, Remote control unit, RC battery
Ardystiad
Safety | Yes
EMC | Yes
CE | Yes