## Worksheet
Model | DC75A-6K
Arddangos
Brightness before cover glass (nits) | 450 cd/m²
Brightness after cover glass(nits) | 400 cd/m²
Screen Size | 75"
Panel Technology | IPS
Backlight Type | LED Math Uniongyrchol
Native Resolution | UHD: 3840 x 2160 HDR10
Aspect Ratio | 16:9
Contrast Ratio (typical) | 1200:1
Dynamic Contrast Ratio | 35000:1
Life Time (typical) | 50000 Hrs
Response Time (typical) | 8 ms
Active Area (H x V) | 1650 x 928 mm
Viewing Angle | 178° Vert., 178° Hor. (89U/89D/89L/89R) @ CR>10
Color Value | 1.07 B (8-bit+2bit FRC)
Haze Level | 8%
Refresh Rate | 60 Hz
Glass Type | Gwrth-lacharedd Tymherus 3 mm
Glass Hardness | 7H
System Adeiledig
Mainboard Model | MB460VS
Operating System | Android 13 OS (Google)
Memory | 8 GB DDR4
Storage | 64 GB EMMC
CPU | CA55 Quad core
GPU | ARM Mali-G52 MP2 GPU
Wired | LAN: 10/100/1000 Mbps
WiFi | 2T2R 802.11a/b/g/n/ac, 2.4/5Ghz
Bluetooth | BT 5.0
I/Os cefn
Touch Output | 2 x USB-B
Video Input | 3 x HDMI2.0 (HDCP2.2), OPS Slot
Video Output | 1 x HDMI2.0 (Allbwn Daisychain)
Audio Output | 1 x Clustffon (Allbwn llinell), 1 x SPDIF Optig
External Control | 1 x RJ45 (Gorchmynion LAN), 1 x jac 3.5mm (Gorchmynion RS232), 1 x RJ12 (Blwch Synhwyrydd), 1 x RJ12 (Mewnbwn Gwasanaeth)
USB | 2 x USB-A (3.0), 1 x USB-C
Hygyrchedd Blaen
Console Buttons | Pŵer ymlaen/i ffwrdd
IR Receiver | Ie
Rhyngweithedd Cyffwrdd
Type of Touch Technology | Infrared (IR) Technology
Scan Rate | > 125Hz
Continuous Touch Points | Uchafswm o 20 pwynt cyffwrdd* *Wedi'i gyfyngu gan derfynau'r rhaglen
Touch Resolution | 32768 x 32768 px
Sensitivity | Unrhyw gyffyrddiad â bys, llaw â maneg neu bwyntydd
Compatibility | Windows®, Mac® OS, Linux, Android
Response Time | 8 ms
Touch Accuracy | +/- 1 mm (over 90% area)
Pen Type | Pen di-fatri
Pen Identities | Cymorth 2-gyffwrdd
Object Sizes for Touch | min. 2mm & min. 8 mm
Mechanical
Product Dimensions (WxDxH) | 1714 x 87 x 1002 mm
Package Dimensions (WxDxH) | 1867 x 210 x 1140 mm
Product Weight | 48 kg
Package Weight | 58 kg
Vesa Mounting | 800 x 600 mm - M8
Bezel Width | Gwaelod: 24 ¦ Uchaf: 14 ¦ Chwith/Dde: 14 mm
Amodau Amgylcheddol
Operating Temperature | +40°C / 0°C
Storage Temperature | +60°C / -10°C
Storage Humidity | 90% / 10%
Operating Humidity | 90% / 10%
Grym
Power Supply | 110-240V 50-60Hz
Energy Label | Dosbarth E
Defnydd Pŵer
Typical | 107 W - SDR 257 W - HDR
Maximum | 320 W
Deep Standby | 0.37 W
Nodweddion Mecanyddol
Rear Ports | Ie
Bottom Ports | Ie
Side Ports | Ie
Logo | Ie ar y Plât Logo
Speakers | Ie - 2x20W
Sensors | Ar gael gyda Blwch Synhwyrydd allanol
Detachable power cable | Ie
Carrying slots/handles | Ie (x2)
OPS Slot | Ie
Ategolion
Information Booklet | Ydw (Llawlyfr Defnyddiwr + Canllaw Cychwyn Cyflym)
Remote Control Unit | Ie (x1)
Pens | Pennau Magnetig (x2)
Power Cable | Ydw (datodadwy)
Nodweddion Meddalwedd
Applications | Vestel Launcher, Vdraw, Eshare, Officesuite, AquaMail, Chromium, Rheolwr Ffeiliau, Chwaraewr Cyfryngau, Rheolwr Ffeiliau Cwmwl
Ardystiad
Safety | Ie
UKCA | Ie
EMC | Ie
CE | Ie