## Worksheet
Model | PN50J-2HH
Mostrar
Screen Size | 50''
Panel Technology | VA
Backlight Type | Slim DLED
Brightness (typical) | 500 cd/m²
Native Resolution | 3840 x 2160 (16:9) - UHD
Contrast Ratio (typical) | 5000:1 (typ.)
Dynamic Contrast Ratio | 50000:1
Panel Life Time ( Min. ) | 50000 Hrs
Response Time (typical) | 9.5 ms
Active Area (H x V) | 1095.8 (H) x 616.4 (V) mm
Viewing Angle | 178° Vert., 178° Hor. (89U/89D/89L/89R) @ CR>10
Color Value | 1.07B
Color Gamut | 72% NTSC
Haze Level | 25%
Refresh Rate | 60 Hz
Orientation | Paisagem / Retrato
Operation Hours | 24/7
Area of Usage | Interior
Sistema integrado
Mainboard Model | 465VS
Operating System | Custom OS (built on Android 13 AOSP)
Memory | 4 GB DDR4
Storage | 32 GB eMMC
CPU | Quad-Core ARM Cortex-A55
GPU | ARM Mali-G52 MP2 GPU
Wired | 10/100/1000 Mbps Ethernet, IEEE 802.1X Authentication
WiFi | WiFi 5 (802.11 a/b/g/n/ac), IEEE 802.1X Authentication
Bluetooth | BT 5.1
HTML5 Browser | Vewd
Wireless Display | Miracast
E/S traseiras
Video Input | 2xHDMI2.0
Video Output | 1xHDMI2.0
Audio Output | Line Out
External Control | IR In(3.5mm), RS232 (3.5mm), Gigabit Ethernet (RJ45)
USB | 1xUSB-A 3.0, 1xUSB-A 2.0
Mechanical
Product Dimensions (WxDxH) | 1121 x 63 x 646 mm
Package Dimensions (WxDxH) | 1215 x 165 x 775 mm
Product Weight | 12.8 kg
Package Weight | 16.8 kg
Vesa Mounting | 200 (W) x 200 (H) mm M6
Bezel Width | B: 13 mm, T/L/R: 9 mm
Condições ambientais
Operating Temperature | 0-40°C
Operating Humidity | 10-90%
Poder
Power Supply | 110 VAC - 240 VAC - 50/60 Hz
Consumo de energia
Typical | 104 W
Maximum | 160 W
Deep Standby | ≤0.5 W
Features
Main Features | Iniciador de CMS HTML5, Iniciador de CMS Android, Suporte a gerenciamento de conteúdo aberto, Agendador, Reprodução automática por USB, Inicialização automática, HDMI-CEC, Despertador HDMI, Ativação automática em caso de failover, Bloqueio de painel, Rotação de OSD e UI, Rotação de vídeo, NoSignalPowerOff, Deslocamento de pixel, Agendador, Suporte a videowall, Controle remoto via LAN, Relógio em tempo real, Crestron conectado, SNMP
Mechanical Features | Joystick, interruptor basculante, cabo de alimentação destacável, logotipo destacável, tampa USB interna
Speaker | 2x10 W
Acessório
Standard | QSG, IB, cabo de alimentação, unidade de controle remoto, bateria RC, kit de montagem, cabo extensor IR
Certificação
Safety | Sim
EMC | Sim
CE | Sim