## Worksheet
Model | UH55D-2H
Mostrar
Screen Size | 55"
Panel Technology | IPS
Backlight Type | DLED
Brightness (typical) | 3000 cd/m²
Native Resolution | 1920 x 1080 (16:9) - FHD
Contrast Ratio (typical) | 1000:1 (typ.)
Dynamic Contrast Ratio | 300000:1
Panel Life Time ( Min. ) | 50000 Hrs
Response Time (typical) | 9 ms
Active Area (H x V) | 1210 x 680 mm
Viewing Angle | 178° Vert., 178° Hor. (89U/89D/89L/89R) @ CR>10
Color Value | 8-bit, 16.7 M colors
Color Gamut | 72% NTSC
Haze Level | 3%
Refresh Rate | 60 Hz
Orientation | Landscape-Portrait
Operation Hours | '24/7
Area of Usage | Indoor/Window Facing - No Direct Sunlight
Sistema integrado
Mainboard Model | 17MB400VS
Operating System | Custom OS (built on Android AOSP)
Memory | 2 GB DDR4
Storage | 16 GB eMMC
Additional Storage | N/A
CPU | Quad-Core ARM Cortex-A55
GPU | ARM Mali-G31 MP2
Wired | 10/100/1000 Mbps Ethernet, IEEE 802.1X Authentication
WiFi | WiFi 5 (802.11 a/b/g/n/ac), IEEE 802.1X Authentication
Bluetooth | BT 5.1
HTML5 Browser | Vewd
Wireless Display | Miracast
E/S traseiras
Video Input | 2xHDMI2.0
Video Output | 1xHDMI2.0
Audio Output | Headphone, Optic SPDIF
External Control | RS232 (3.5mm jack green), Gigabit Ethernet (RJ45), Service (RJ12)
External Sensor | RJ12
USB | 1xUSB-A 3.0, 1xUSB-A 2.0
Mechanical
Product Dimensions (WxDxH) | 1253 x 87 x 730 mm
Package Dimensions (WxDxH) | 1369 x 165 x 874 mm
Product Weight | 27.2kg
Package Weight | 32.7kg
Vesa Mounting | 400 (V) x 400 (H) mm M6
Bezel Width | B: 24 mm, T/L/R: 19 mm
Condições ambientais
Operating Temperature | 0-40°C
Operating Humidity | 10-90%
Poder
Power Supply | 110 VAC - 240 VAC - 50/60 Hz
Consumo de energia
Typical | 77W
Energy Saving | TBD
Maximum | TBD
Deep Standby | ≤0.5 W
Features
Main Features | HTML5 CMS Launcher, Android CMS Launcher, Open Content Management Support, Scheduler, USB-Autoplay, Auto-Launch, HDMI-CEC, HDMI-Wakeup, Auto-switch on Failover, Panel Lock, OSD and UI Rotation, Video Rotation, NoSignalPowerOff, Pixel shift, Scheduler, Remote control via LAN, Real Time Clock, SNMP
Mechanical Features | Embedded IR, Embedded Light Sensor, Dual Fans, Joystick Keyboard, Rocker Switch, Detachable Power Cable
Speaker | 2x15 W
Acessório
Standard | QSG, IB, Power cord, Remote control unit, RC battery, Mounting kit
Certificação
Safety | Yes
EMC | Yes
CE | Yes