## Worksheet
Model | P2.0
General
Operating environment | Indoor
Pixel pitch | 2.0mm
Service type | Front access
Brightness (nits) | 900
Contrast Ratio | 85000
Lamp type | SMD 1515
Lifespan (hours at %50 brightness) | 100K
White color calibration (adj.) | Only LED brightness calibration
Gray scale | 13 bits
Brightness control | 256 level
Especificações do módulo
Module dimensions (mm) | 320x160
No. of Modules per Cabinet (W × H) | 2x3
Refresh frequency | 3180Hz
Module resolution | 160x80
LED drive method | Dynamic
D-IC Vendor | Chipone
D-IC part name | ICND2153
Tcon Vendor | Novastar
Tcon part name | A5S Plus
Especificações do painel
Panel material | Die-casting aluminum
Panel paint | ES powder coated
Panel dimensions (mm)* | 640x480
IP level | N/A
Panel weight | 8,8 kg
Panel resolution | 320x240
Pixel density (pcs/sqm) | 250000
Viewing angle (horizontal x vertical) | 160° x 160°
Minimum viewing distance(meter) | >2
Operating temperature range | 0C ~ +40C
Storage temperature range | -20C ~ +60C
Operating humidity | 10% ~ 90%
Power input voltage | 110 ~ 240 VAC
Power input frequency | 50 ~ 60 Hz
Average power per sqm (%30 Gray) | 86
Max power per sqm(W) | 613
Active PFC | YES
Load regulation | 2.5%
Panel installation type | Fixed
Cooling | Passive cooling
Outro
Standard video sources* | Subject to Sending Box Selection
Other direct video sources | Subject to Sending Box Selection
Brightness adjustment | Automatic Subject to Sending Box Selection
Death pixel monitoring | N/A
Module monitoring | Yes with PC
Temperature monitoring | Yes with PC
Smoke monitoring | N/A
Voltage monitoring | Yes with PC
Power redundancy | N/A
Signal path backup | N/A
Signal transmission | CAT5e
Standby scheduling | N/A
Power on/off scheduling | N/A
Power saving mode | Yes
Certification* | Safety 60950-1, EMC EN 55032:2015 – Class A, EN 55024:2010 + A1:2015, EN 61000-3-2:2014, EN 61000-3-3:2013