## Worksheet
Model | WY55D-2H
Mostrar
Screen Size | 55"
Panel Technology | IPS
Backlight Type | DLED
Brightness (typical) | 500 cd/m2
Native Resolution | 1920x1080
Contrast Ratio (typical) | 1200 : 1
Dynamic Contrast Ratio | 45000 : 1
Life Time (typical) | 50000hrs
Response Time (typical) | 8 ms
Active Area (H x V) | 1209.6(H) x 680.4(V) mm
Viewing Angle | 178° Vert., 178° Hor. (89U/89D/89L/89R) @ CR>10
Color Value | 1.07 B (10-bit)
Screen Treatment | 3H
Haze Level | 25%
Refresh Rate | 60 Hz
Front Type | 0.88mm - Razor Narrow Bezel
Orientation | Horizontal / Vertical
Operation Hours | 24/7 Panel
Area of Usage | Indoor
Sistema integrado
Mainboard Model | 17MB400VS
Operating System | Custom OS (built on Android AOSP)
Memory | 2 GB DDR4
Storage | 16 GB eMMC
CPU | Quad-Core ARM Cortex-A55
GPU | ARM Mali-G31 MP2
Wired | 10/100/1000 Mbps Gigabit Ethernet, IEEE 802.1X Authentication
E/S traseiras
Video Input | 2xHDMI2.0
Video Output | 1xHDMI2.0
Audio Output | Headphone, Optic SPDIF
External Control | RS232 (3.5mm jack green), Gigabit Ethernet (RJ45), Service (RJ12)
USB | 1xUSB-A 3.0, 1xUSB-A 2.0
Condições ambientais
Operating Temperature | +50°C / 0°C
Operating Humidity | %90
Poder
Power Supply | 110 VAC - 240 VAC
Consumo de energia
Typical | 138 W - TBC
Maximum | 260 W - TBC
Deep Standby | 0.5W
Recursos Mecânicos
Size | 1210.5 (W) x 110.74(D) x 681.3 (H) mm
Shipping Size | 1522 (W) x 338(D) x 923(H) mm
Weight (kg) | 27 - TBC
Shipping Weight | 37 - TBC
Vesa Mounting Size | 600(H) x 400(V) mm
Bezel Width | 0.88 mm
Features
Main Features | Videowall setup with Daisy-Chain, Open Content Management Support, Manual Fine Color Calibration, Videowall Scheduler, Auto-Launch, Auto-switch on Failover, Panel Lock
Mechanical Features | ON/OFF Button, IR Extender, Carrying Handles
Speaker | N/A
Acessório
Standard | QSG, IB, Power Cord, Remote Control, RC Battery, 232-Daisychain cables
Certificação
Safety | Yes
EMC | Yes
CE | Yes