## Worksheet
Model | IFD55TH652/3
Panel
Screen Size | 55"
Panel Technology | IPS
Backlight Type | Direct-Type LED
Brightness (typical) | 400 cd/m²
Native Resolution | UHD: 3840 x 2160 - HDR10
Contrast Ratio (typical) | 1300:1
Dynamic Contrast Ratio | 40000:1
Panel Life Time ( Min. ) | 30000 Hr
Response Time (typical) | 6 ms
Active Area (H x V) | 1210 x 681 mm
Viewing Angle | 178° Vert., 178° Hor. (89U/89D/89L/89R) @ CR>10
Color Value | 16.7 M (8-bit)
Screen Treatment | 2H
Haze Level | 8%
Refresh Rate | 60 Hz
Front Type | Black Super Narrow Bezel
Orientation | Horizontal
Operation Hours | 16/7
Area of Usage | Indoor
Built-in System
Mainboard Model | 17MB135VS
Monitor Connectivity
RGB Input | VGA(DE-15F)
RGB Output | N/A
Video Input | 3xHDMI2.0, 2xUSB2.0, USB2.0(Internal), 1xMicroSD
Video Output | HDMI2.0
Audio Input | Line In L/R
Audio Output | Headphone, Optic SPDIF
External Control | RS232(DE-9F), 2*Ethernet(RJ45), Service(RJ12)
External Sensor | RJ12
Touch Interactivity
Type of Touch Technology | Infrared (IR) Technology
Continuous Touch Points | 10 Points
Sensitivity | Any touch with finger, gloved hand or pointer
Connectivity | HID, TUIO, Flash
Compatibility | Windows®7, Windows®8, Windows®10, Vista, XP, Mac® OS, Linux, Android
Orientation | Landscape support
Calibration | No need
Accuracy | %90
Reporting Rate | Up to 450 fps
Glass Type | Anti Glared (AG), 4mm Tempered
Frame Rate | up to 450 fps
Communication | USB 2.0
Power Supply Mode | USB
Supply Voltage | DC 5V +/- 5%
Average Current
Response Time
Touch Accuracy | +/-2mm (over 90% area)
Touch Durability | Unlimited
HID Compatibility | Yes USB
Object Sizes for Touch | 5mm
Mechanical
Product Dimensions (WxDxH) | 1280 x 123 x 751 mm
Package Dimensions (WxDxH) | 1480 x 265 x 930 mm
Product Weight | 29.45 kg
Package Weight | 38.15 kg
Vesa Mounting | 400 x 200 mm
Bezel Width | B:34 ¦ T:34 ¦ L/R:34 mm
Environmental Conditions
Operating Temperature | +40°C / 0°C
Operating Humidity | 90%
Power
Power Supply | 90% 110 VAC - 240 VAC
Power Consumption
Typical | 138 W
Maximum | 180 W
Deep Standby | ≤0.5W
Features
Main Features | USB-Autoplay, Auto-switch on Failover, Control Button Lock, HDMI Wake-Up
Mechanical Features | IR Touch, Joystick, IR Extender Support, Rocker Switch, Detachable power cable, Carrying handles, Detachable logo positioning, Cable Holders
Optional Features | OPS Compliance
Speaker | 2 x 8 W
Accessory
Standard | QSG, IB, Power Cord, Remote Control, RC Battery, Mounting Kit, Extension Brackets, IR Extender Cable
Certification
Safety | YES
EMC | YES
CE | YES
Reability Approval | YES