## Worksheet
Model | OPS-629
General Features
CPU | 4 x A76 + 4 x A55
Chipset | RK3588
Resolution Support | Ultra HD Max. 4096 x 2160 @60Hz
GPU | Mali-G610 MC4
Memory | 8 GB DDR4
Network | LAN: 10/100/1000 Mbps WLAN:2T2R 802.11 a/b/g/n/ac/ax Wi-Fi 6E BT: 5.3
Storage | 64 GB
I/O Ports | 1 x Power Button 1 x Reset Button 1x LAN 1 x HDMI OUT 1 x HDMI IN 1 x USB -C OUT 2 x USB3.0 1 x AUDIO IN 1 x AUDIO OUT
Operating System | Android 13 EDLA
Mechanical
Product Dimensions (WxDxH) | 180 x 119 x 30 mm
Package Dimensions (WxDxH) | 237 x 180 x 59 mm
Product Weight | 0.7 kg
Package Weight | 1.25 kg
Features
Main Features | Google Approved, Google Playstore, Google apps