## Worksheet
Model | OPS-AL1250
General Features
CPU | Intel® Core™ i5-12450H 8 cores, 12 threads 2.0GHz (Up to 4.4 GHz w/ Turbo Boost)
Chipset | Alderlake SoC 12MB Intel® Smart Cache
Resolution Support | Ultra HD Up to 4096 x 2160@60Hz
GPU | Intel® UHD Graphics 12th gen
Memory | 2 x 4 GB DDR4-3200MHz
Network | LAN: 10/100/1000 Mbps WLAN: 802.11a/b/g/n/ac/ax 2T2R Bluetooth 5.2
Storage | 256GB SSD
I/O Ports | 1 x RJ45 4 x USB3.0 1 x USB-C Out 1 x HDMI out 1 x DP 1 x Line out 1 x Mic in 1 x Power button
Operating System | Windows 11 Pro - Supported
Mechanical
Product Dimensions (WxDxH) | 180 x 119 x 30 mm
Package Dimensions (WxDxH) | 267 x 192 x 72 mm
Product Weight | 0.6 kg
Package Weight | 1 kg
Environmental Conditions
Operating Temperature | 0-40°C
Operating Humidity | 95%
Power
Voltage, HZ | 12~19V
Power Supply | DC-In
Features
Main Features | Wake-on-LAN Support, Watchdog Timer
Certification
Safety | YES
EMC | YES
CE | YES