## Worksheet
Model | PDU75UF83/4A
Display
Screen Size | 75"
Panel Technology | IPS
Backlight Type | Direct-Type LED
Brightness (typical) | 500 cd/m²
Native Resolution | UHD: 3840 x 2160 - HDR10
Contrast Ratio (typical) | 1200:1
Dynamic Contrast Ratio | 40000:1
Panel Life Time ( Min. ) | 50000 Hrs
Response Time (typical) | 8 ms
Active Area (H x V) | 1650 x 928 mm
Pixel Pitch (H x V) | 0.429 x 0.429 mm
PPI (pixel per inch) | 59
Viewing Angle | 178° Vert., 178° Hor. (89U/89D/89L/89R) @ CR>10
Color Value | 1.07G (8bits + FRC)
Screen Treatment | 3H
Haze Level | 1%
Refresh Rate | 60 Hz
Front Type | Ultra Narrow Bezel
Orientation | Horizontal / Vertical
Operation Hours | 24/7
Area of Usage | Indoor
Built-in System
Mainboard Model | 17MB135VS
Rear I/Os
RGB Input | VGA(DE-15F)
RGB Output | N/A
Video Input | 4xHDMI2.0, 1xDP1.2a, 2xUSB2.0, USB2.0(Internal)
Video Output | HDMI2.0, DP1.2a
Audio Input | Line In L/R
Audio Output | Headphone, Optic SPDIF
External Control | RS232(DE-9F), Ethernet(RJ45), Service(RJ12)
External Sensor | RJ12
Mechanical
Product Dimensions (WxDxH) | 1684 x 100 x 967 mm
Package Dimensions (WxDxH) | 1948 x 210 x 1170 mm
Product Weight | 37.2 kg
Package Weight | 50.2 kg
Vesa Mounting | 600 x 400 mm - M6
Bezel Width | B:21 ¦ T:16 ¦ L/R:16 mm
Environmental Conditions
Operating Temperature | 0-40°C
Operating Humidity | 10-90%
Power
Power Supply | 110 VAC - 240 VAC - 50/60 Hz
Power Consumption
Typical | 240 W
Maximum | 320 W
Deep Standby | ≤0.5 W
Features
Main Features | Open Content Management Support, Scheduler, USB-Autoplay, Auto-Launch, HDMI-CEC, HDMI-Wakeup, Auto-switch on Failover, Panel Lock, OSD Rotation, NoSignalPowerOff, Screen Saver, Pixel shift, Scheduler, Videowall support, remote control via LAN, Real Time Clock
Mechanical Features | Joystick, IR Extender Support, Rocker Switch, Detachable power cable, Carrying slots, Detachable logo positioning, Internal usb cover, Cable Holder
Optional Features | OPS Compliance, IR Overlay Touch Compliance
Speaker | 2 x 12 W
Accessory
Standard | QSG, IB, Power Cord, Remote Control Unit, RC Battery, Mounting Kit, Extension Brackets, IR Extender Cable
Certification
Safety | YES
EMC | YES
CE | YES