## Worksheet
Model | PF55D-2H
Display
Screen Size | 55''
Panel Technology | IPS
Backlight Type | Slim DLED
Brightness (typical) | 500 cd/m²
Native Resolution | 3840 x 2160 (16:9) - UHD
Contrast Ratio (typical) | 1200:1 (typ.)
Dynamic Contrast Ratio | 50000:1
Panel Life Time ( Min. ) | 50000 Hrs
Response Time (typical) | 8 ms
Active Area (H x V) | 1209.6 (H) × 680.4 (V) mm
Viewing Angle | 178° Vert., 178° Hor. (89U/89D/89L/89R) @ CR>10
Color Value | 1.07G (8bits + FRC)
Color Gamut | 72% NTSC
Haze Level | 1%
Refresh Rate | 60 Hz
Orientation | Landscape
Operation Hours | 16/7
Area of Usage | Indoor
Built-in System
Mainboard Model | 17MB400VS
Operating System | Custom OS (built on Android AOSP)
Memory | 2 GB DDR4
Storage | 16 GB eMMC
Additional Storage | Micro SD (up to 1TB)
CPU | Quad-Core ARM Cortex-A55
GPU | ARM Mali-G31 MP2
Wired | 10/100 Mbps Ethernet, IEEE 802.1X Authentication
WiFi | WiFi 5 (802.11 a/b/g/n/ac), IEEE 802.1X Authentication
Bluetooth | BT 5.1
HTML5 Browser | Vewd
Wireless Display | Miracast
Rear I/Os
Video Input | 2xHDMI2.0, 1xUSB-A 3.0, 1xUSB-A 2.0, 1xUSB-A 2.0 (Internal), 1x Micro USB
Video Output | 1xHDMI2.0
Audio Input | Headphone, Optic SPDIF
External Control | RS232 (3.5mm jack green), Fast Ethernet (RJ45), Service (RJ12)
External Sensor | RJ12
Mechanical
Product Dimensions (WxDxH) | 1236 x 63 x 709 mm
Package Dimensions (WxDxH) | 1369 x 165 x 874 mm
Product Weight | 18.5 kg
Package Weight | 24.1 kg
Vesa Mounting | 400 (W) x 400 (H) mm M6
Bezel Width | B: 11 mm, T/L/R: 9 mm
Environmental Conditions
Operating Temperature | 0-40°C
Operating Humidity | 10-90%
Power
Power Supply | 110 VAC - 240 VAC - 50/60 Hz
Power Consumption
Typical | 138 W
Maximum | 180 W
Deep Standby | ≤0.5 W
Features
Main Features | HTML5 CMS Launcher, Android CMS Launcher, Open Content Management Support, Scheduler, USB-Autoplay, Auto-Launch, HDMI-CEC, HDMI-Wakeup, Auto-switch on Failover, Panel Lock, OSD and UI Rotation, Video Rotation, NoSignalPowerOff, Pixel shift, Scheduler, Videowall support, Remote control via LAN, Real Time Clock, Crestron Connected, SNMP
Mechanical Features | Joystick, Rocker Switch, Detachable Power Cable, Detachable Logo, Internal USB Cover
Speaker | 2x10 W
Accessory
Standard | QSG, IB, Power cord, Remote control unit, RC battery, Mounting kit, IR extender cable
Certification
Safety | Yes
EMC | Yes
CE | Yes