## Worksheet
Model | IFE652-2H
Panel
Screen Size | 65"
Panel Technology | Direct-Type LED
Brightness (typical) | 350 cd/m²
Native Resolution | UHD: 3840 x 2160 - HDR10
Contrast Ratio (typical) | 4000:1
Dynamic Contrast Ratio | 35000:1
Panel Life Time ( Min. ) | 30000 Hrs / 50000 Hrs
Response Time (typical) | 8 ms
Active Area (H x V) | 1428 x 804 mm
Pixel Pitch (H x V) | 0.372 x 0.372 mm
PPI (pixel per inch) | 68
Viewing Angle | 178° Vert., 178° Hor. (89U/89D/89L/89R) @ CR>10
Color Value | 1.07 B (10-bit)
Screen Treatment | 2H
Haze Level | 8%
Refresh Rate | 60 Hz
Orientation | Horizontal
Operation Hours | 16/7
Area of Usage | Indoor
Built-in System
Mainboard Model | 450vs
Operating System | Custom OS (built on Android AOSP)
Memory | 2 GB DDR4
Storage | 16 GB EMMC
CPU | CA55 Quad core
GPU | Mali-G31 MP2
Wired | 10/100/1000 Mbps Ethernet
WiFi | WiFi 5 (802.11 a/b/g/n/ac)
Bluetooth | BT 5.1
User Experience
Home Page | Personalized Background, Home buttons, Navigation bar, Quick Palette
Launcher | All Apps, Profile Login/Logout, Quick Settings, Tools, Source Change
Applications | Whiteboard, ScreenShare, Web browser, File Manager, Media Player, Officesuite, AquaMail, CloudFileManager
Board Management System | Cloud System for User Account Management
Others | Over-the-Air SW Update, Screen Freeze, Screen Lock, Dual Pen Recognition, Palm Erase, Annotate over Any Source
Monitor Connectivity
RGB Input | 2 x HDMI2.0 (HDCP2.2), OPS Interface
RGB Output | 1 x HDMI2.0 (Daisychain Output)
USB | 1 x USB-A (2.0) 1 x USB-A (3.0), 1xUSB-A (touch-out)
Front Accessibility
Console Buttons | Power, Source, Touch Enable/Disable, Brightness down/up, Volume down/up
IR Receiver | Fixed on bezel
Audio | 2x15 W - Front Facing Speakers
Touch Interactivity
Type of Touch Technology | Infrared (IR) Technology
Continuous Touch Points | Max. 20 touch points* *Bounded by application's limits
Touch Resolution | 32768 x 32768 px
Sensitivity | Any touch with finger, gloved hand or pointer
Compatibility | Windows®7,Windows®8, Windows®10, Vista, XP, Mac® OS, Linux, Android
Reporting Rate | < 5 ms
Touch Accuracy | +/- 1 mm (over 90% area)
Pen Type | Battery-less Pen
Pen Identities | 2
Object Sizes for Touch | 2.8 & 10 mm
Mechanical
Product Dimensions (WxDxH) | 1525 x 116 x 915 mm
Package Dimensions (WxDxH) | 1765 x 265 x 1100 mm
Product Weight | 34 Kg
Package Weight | 43 Kg
Vesa Mounting | 400 x 400 mm
Bezel Width | B:56 ¦ T:41 ¦ L/R:41 mm
Environmental Conditions
Operating Temperature | +40°C / 0°C
Operating Humidity | 90%
Power
Power Supply | 110 VAC - 240 VAC
Power Consumption
Typical | 235W
Deep Standby | ≤ 0.5W
Features
Mechanical Features | Front Buttons, Rocker Switch, Detachable Power Cable
Accessory
Standard | QSG, IB, Power Cord, Remote Control, RC Battery, Mounting Kit
Certification
Safety | YES
EMC | YES
CE | YES