## Worksheet
Model | IFX864-4P
Panel
Screen Size | 86"
Backlight Type | Direct-Type LED
Brightness (Nits) | 400 cd/m²
Native Resolution | UHD: 3840 x 2160 HDR10
Aspect Ratio | 16:9
Contrast Ratio (typical) | 1200:1
Dynamic Contrast Ratio | 40000:1
Life Time (typical) | 50000 Hrs
Response Time (typical) | 8 ms
Active Area (H x V) | 1895 x 1066 mm
Viewing Angle | 178° Vert., 178° Hor. (89U/89D/89L/89R) @ CR>10
Color Value | 1.07 B (10-bit)
Haze Level | 8%
Refresh Rate | 60 Hz
Glass Type | 4 mm Tempered Anti-Glare
Glass Hardness | 8 Mohs
Built-in System
Mainboard Model | MB400VS
Operating System | Customized Android Pie 9.0
Memory | 4 GB DDR4
Storage | 64 GB EMMC
CPU | CA55 Quad core
GPU | Mali-G31 MP2
Wired | 10/100 Mbps Ethernet
WiFi | WiFi 5 (802.11 a/b/g/n/ac) (via USB Dongle)
Bluetooth | BT 5.1 (via USB Dongle)
User Experience
Home Page | Personalized Background, Home buttons, Navigation bar, Quick Palette
Launcher | All Apps, Profile Login/Logout, Quick Settings, Tools, Source Change
Applications | Whiteboard, ScreenShare, Web browser, File Manager, Media Player, Officesuite, AquaMail, CloudFileManager
Board Management System | Connected System for User Profile Management
Others | Over-the-Air SW Update, Screen Freeze, Screen Lock, Dual Pen Recognition, Palm Erase, Annotate over Any Source
Monitor Connectivity
Video Input | 2 x HDMI2.0 (HDCP2.2) 1 x HDMI2.0 (Daisychain Input) MicroSD (up to 1TB) OPS Interface
Video Output | 1 x HDMI2.0 (Daisychain Output) Headphone(Line-out) Optic SPDIF
External Control | RJ45 (LAN & Control) 3.5mm jack(RS232 Control) 2 x RJ12 (Sensor Box & service input)
USB | 1 x USB-A (2.0) 1 x USB-A (3.0) 1 x USB-C (3.0)
Front Accessibility
Front I/Os | USB-A (2.0 / autoswitch for Android & OPS) USB-A (3.0 / autoswitch for Android & OPS) 1 x USB-B (touch out) 1 x HDMI2.0 Input
Console Buttons | Standby on/off Volume up Volume down Touch enable/disable Source Change, Settings
IR Receiver | Fixed on bezel
Audio | 2x20 W - Front Facing Speakers
Pen Holder | Integrated Magnetic Tray
Touch Interactivity
Type of Touch Technology | Infrared (IR) Technology
Continuous Touch Points | Max. 20 touch points* *Bounded by application&#039;s limits
Touch Resolution | 32768 x 32768 px
Sensitivity | Any touch with finger, gloved hand or pointer
Compatibility | Windows®7,Windows®8, Windows®10, Vista, XP, Mac® OS, Linux, Android
Response Time | < 5 ms
Touch Accuracy | +/- 1 mm (over 90% area)
Pen Type | Battery-less Pen
Pen Identities | 2
Object Sizes for Touch | 2.8 & 10 mm
Mechanical
Product Dimensions (WxDxH) | 1962 x 1184 x 97 mm
Package Dimensions (WxDxH) | 2163 x 1405 x 318 mm
Product Weight | TBD
Package Weight | TBD
Vesa Mounting | 800 x 600 mm - M8
Bezel Width | B:66 ¦ T:15 ¦ L/R:15 mm
Environmental Conditions
Operating Temperature | +40°C / 0°C
Operating Humidity | 90%
Power
Power Supply | 110 VAC - 240 VAC
Power Consumption
Typical | 280 W
Maximum | 400 W
Deep Standby
Features
Mechanical Features | Slim Bezel, User-Friendly Front Ports and Buttons, Detachable power cable, Carrying handles
Certification
Safety | YES
EMC | YES
CE | YES