## Worksheet
Model | PN65J-2HH
Mostra
Screen Size | 65"
Panel Technology | IPS
Backlight Type | Slim DLED
Brightness (typical) | 500 cd/m²
Native Resolution | 3840 x 2160 (16:9) - UHD
Contrast Ratio (typical) | 1200:1 (typ.)
Dynamic Contrast Ratio | 50000:1
Panel Life Time ( Min. ) | 50000 Hrs
Response Time (typical) | 8 ms
Active Area (H x V) | 1428.5 (H) × 803.5 (V) mm
Viewing Angle | 178° Vert., 178° Hor. (89U/89D/89L/89R) @ CR>10
Color Value | 1.07G (8bits + FRC)
Color Gamut | 72% NTSC
Haze Level | 25%
Refresh Rate | 60 Hz
Orientation | Paisatge / Retrat
Operation Hours | 24/7
Area of Usage | Interior
Sistema incorporat
Mainboard Model | 465VS
Operating System | Custom OS (built on Android 13 AOSP)
Memory | 4 GB DDR4
Storage | 32 GB eMMC
CPU | Quad-Core ARM Cortex-A55
GPU | ARM Mali-G52 MP2 GPU
Wired | 10/100/1000 Mbps Ethernet, IEEE 802.1X Authentication
WiFi | WiFi 5 (802.11 a/b/g/n/ac), IEEE 802.1X Authentication
Bluetooth | BT 5.1
HTML5 Browser | Vewd
Wireless Display | Miracast
E/S posteriors
Video Input | 2xHDMI2.0
Video Output | 1xHDMI2.0
Audio Output | Sortida de línia
External Sensor | IR In(3.5mm), RS232 (3.5mm), Gigabit Ethernet (RJ45)
USB | 1xUSB-A 3.0, 1xUSB-A 2.0
Mechanical
Product Dimensions (WxDxH) | 1456 x 74 x 834 mm
Package Dimensions (WxDxH) | 1650 x 190 x 997 mm
Product Weight | 24.7 kg
Package Weight | 34.75 kg
Vesa Mounting | 600 (W) x 400 (H) mm M6
Bezel Width | B: 14 mm, T/L/R: 10 mm
Condicions ambientals
Operating Temperature | 0-40°C
Operating Humidity | 10-90%
Poder
Power Supply | 110 VAC - 240 VAC - 50/60 Hz
Consum energètic
Typical | 187 W
Maximum | 220 W
Deep Standby | ≤0.5 W
Features
Main Features | Llançador de CMS HTML5, Llançador de CMS Android, Compatibilitat amb Open Content Management, Programador, Reproducció automàtica per USB, Inici automàtic, HDMI CEC, Activació per HDMI, Activació automàtica en cas de failover, Bloqueig del panell, Rotació d'OSD i IU, Rotació de vídeo, NoSignalPowerOff, Desplaçament de píxels, Programador, Compatibilitat amb Videowall, Control remot via LAN, Rellotge en temps real, SNMP
Mechanical Features | Joystick, interruptor basculant, cable d'alimentació desmuntable, logotip desmuntable, coberta USB interna
Speaker | 2x10 W
Accessoris
Standard | QSG, IB, cable d'alimentació, comandament a distància, bateria RC, kit de muntatge, cable extensor d'infrarojos
Certificació
Safety | Sí
EMC | Sí
CE | Sí