## Worksheet
Model | XD86G-2H
Mostra
Screen Size | 86" - 2174mm
Panel Technology | IPS
Backlight Type | DLED
Brightness (typical) | 400 cd/m²
Native Resolution | 3840 x 2160 (16:9) - UHD
Contrast Ratio (typical) | 1200:1 (typ.)
Dynamic Contrast Ratio | 40000:1
Panel Life Time ( Min. ) | 30000 Hrs
Response Time (typical) | 8 ms
Active Area (H x V) | 1895 (H) x 1066 (V) mm
Viewing Angle | 178° Vert., 178° Hor. (89U/89D/89L/89R) @ CR>10
Color Value | 1.07G (8bits + FRC)
Color Gamut | 72% NTSC
Haze Level | 25%
Refresh Rate | 60 Hz
Orientation | Landscape
Operation Hours | 16/7
Area of Usage | Indoor
Sistema incorporat
Mainboard Model | MB450VS
Operating System | Custom OS (built on Android AOSP)
Memory | 2 GB DDR4
Storage | 16 GB eMMC
CPU | Quad-Core ARM Cortex-A55
GPU | ARM Mali-G31 MP2
Wired | 10/100/1000 Gbps Ethernet, IEEE 802.1X Authentication
WiFi | WiFi 5 (802.11 a/b/g/n/ac), IEEE 802.1X Authentication
Bluetooth | BT 5.1
HTML5 Browser | Vewd
Wireless Display | Miracast
E/S posteriors
Video Input | 2xHDMI2.0
Video Output | 1xHDMI2.0
External Control | 1xRS232 (3.5mm jack), 1xRJ45 (LAN), 1xIR (3.5mm jack), 1xRJ12 (Service)
USB | 1xUSB-A 3.0, 1xUSB-A 2.0
Mechanical
Product Dimensions (WxDxH) | 1962 x 82 x 1140 mm
Package Dimensions (WxDxH) | 2150 x 367 x 1477 mm
Product Weight | 45 kg
Package Weight | 70 kg
Vesa Mounting | 800 (W) x 600 (H) mm - M8
Bezel Width | B/T/L/R: 25 mm
Condicions ambientals
Operating Temperature | 0-40°C
Operating Humidity | 10-90%
Poder
Power Supply | 110 VAC - 240 VAC - 50/60 Hz
Consum energètic
Typical | 380W
Deep Standby | ≤0.5 W
Features
Main Features | HTML5 CMS Launcher, Android CMS Launcher, Open Content Management Support, Scheduler, USB-Autoplay, Auto-Launch, HDMI-CEC, HDMI-Wakeup, Auto-switch on Failover, Panel Lock, OSD and UI Rotation, Video Rotation, NoSignalPowerOff, Pixel shift, Scheduler, Videowall support, Remote control via LAN, Real Time Clock, SNMP
Mechanical Features | Joystick, Rocker Switch, Detachable Power Cable, Detachable Logo,
Speaker | 2x12 W
Accessoris
Standard | User Manual, Power cord, Remote control unit, RC battery, Mounting kit, IR extender cable
Certificació
Safety | Yes
EMC | Yes
CE | Yes