## Worksheet
Model | IFX754-4P
Mostra
Screen Size | 75"
Backlight Type | Direct-Type LED
Brightness (Nits) | 400 cd/m²
Native Resolution | UHD: 3840 x 2160 HDR10
Aspect Ratio | 16:9
Contrast Ratio (typical) | 1200:1
Dynamic Contrast Ratio | 40000:1
Life Time (typical) | 50000 Hrs
Response Time (typical) | 8 ms
Active Area (H x V) | 1650 x 928 mm
Viewing Angle | 178° Vert., 178° Hor. (89U/89D/89L/89R) @ CR>10
Color Value | 1.07 B (10-bit)
Haze Level | 8%
Refresh Rate | 60 Hz
Glass Type | 4 mm Tempered Anti-Glare
Glass Hardness | 8 Mohs
Sistema incorporat
Mainboard Model | MB400VS
Operating System | Customized Android Pie 9.0
Memory | 4 GB DDR4
Storage | 64 GB EMMC
CPU | CA55 Quad core
GPU | Mali-G31 MP2
Wired | 10/100 Mbps Ethernet
WiFi | WiFi 5 (802.11 a/b/g/n/ac)
Bluetooth | BT 5.1
Experiència d'usuari
Home Page | Personalized Background Home buttons Navigation bar Quick Palette
Launcher | All Apps Profile Login/Logout Quick Settings Tools Source Change
Applications | Whiteboard, ScreenShare, Web browser, File Manager, Media Player, Officesuite, AquaMail, CloudFileManager
Board Management System | Cloud System for User Account Management
Others | Over-the-Air SW Update Screen Freeze Screen Lock Dual Pen Recognition Palm Erase Annotate over Any Source
E/S posteriors
Video Input | 2 x HDMI2.0 (HDCP2.2) 1 x HDMI2.0 (Daisychain Input) MicroSD (up to 1TB) OPS Interface
Video Output | 1 x HDMI2.0 (Daisychain Output) Headphone(Line-out) Optic SPDIF
External Control | RJ45 (LAN & Control) 3.5mm jack(RS232 Control) 2 x RJ12 (Sensor Box & service input)
USB | 1 x USB-A (2.0) 1 x USB-A (3.0) 1 x USB-C (3.0)
Accessibilitat frontal
Front I/Os | USB-A (2.0 / autoswitch for Android & OPS) USB-A (3.0 / autoswitch for Android & OPS) 1 x USB-B (touch out) 1 x HDMI2.0 Input
Console Buttons | Standby on/off Volume up Volume down Touch enable/disable Source Change, Settings
IR Receiver | Fixed on bezel
Audio | 2x20 W - Front Facing Speakers
Pen Holder | Integrated Magnetic Tray
Toqueu Interactivitat
Type of Touch Technology | Infrared (IR) Technology
Continuous Touch Points | Max. 20 touch points* *Bounded by application&#039;s limits
Touch Resolution | 32768 x 32768 px
Sensitivity | Any touch with finger, gloved hand or pointer
Compatibility | Windows®7,Windows®8, Windows®10, Vista, XP, Mac® OS, Linux, Android
Response Time | < 5 ms
Touch Accuracy | +/- 1 mm (over 90% area)
Pen Type | Battery-less Pen
Pen Identities | 2
Object Sizes for Touch | 2.8 & 10 mm
Mechanical
Product Dimensions (WxDxH) | 1721 x 1056 x 113 mm
Package Dimensions (WxDxH) | 1990 x 1227 x 265 mm
Product Weight | 58.75 kg
Package Weight | 70.75 kg
Vesa Mounting | 600 x 400 mm - M8
Bezel Width | B:66 ¦ T:15 ¦ L/R:15 mm
Condicions ambientals
Operating Temperature | +40°C / 0°C
Operating Humidity | 90%
Poder
Power Supply | 110 VAC - 240 VAC
Consum energètic
Typical | 240 W
Maximum | 320 W
Deep Standby
Certificació
Safety | YES
EMC | YES
CE | YES