## Worksheet
Model | EL32C-1D ¦ EL32F-1D
Bistaratzea
Screen Size | 32"
Panel Technology | FSA (VA)
Backlight Type | Direct-Type LED
Brightness (typical) | 450 cd/m²
Native Resolution | 1920 x 1080 (16:9) - FHD
Contrast Ratio (typical) | 3000:1
Dynamic Contrast Ratio | 45000:1
Response Time (typical) | 9.5 ms
Active Area (H x V) | 698.40 x 392.85 mm
Viewing Angle | 178° Vert., 178° Hor. (89U/89D/89L/89R) @ CR>10
Color Value | 16.7M
Screen Treatment | 3H
Haze Level | 0,03
Refresh Rate | 60 Hz
Orientation | Landscape/Portrait
Operation Hours | 24/7
Area of Usage | Indoor
Sistema integratua
Mainboard Model | 17MB130VS
Operating System | Linux (HTML5 based app support)
Wired | 10/100 Mbps
WiFi | WiFi 4 (802.11 a/b/g/n)
Bluetooth | NA
Atzeko I/Oak
RGB Input | N/A
RGB Output | N/A
Video Input | 1xHDMI2.0, 2xUSB2.0, DP1.2a
Video Output | DP1.2a
Audio Input | N/A
Audio Output | Headphone
External Control | RS232(DE-9F), Ethernet(RJ45), Service(RJ12)
External Sensor | RJ12
Mechanical
Product Dimensions (WxDxH) | 734 x 78 x 435 mm
Package Dimensions (WxDxH) | 795 x 128 x 530 mm
Product Weight | TBD
Package Weight | TBD
Vesa Mounting | 75 x 75 mm M4
Bezel Width | B:21 ¦ T/ L/R:14 mm
Ingurumen Baldintzak
Operating Temperature | 0-40°C
Operating Humidity | 10-90%
Boterea
Power Supply | 170 VAC - 240 VAC - 50/60 Hz
Energia-kontsumoa
Typical | 42 W
Maximum | 65 W
Deep Standby | ≤0.5 W
Features
Mechanical Features | Joystick, IR Extender or Embedded IR Support Options, Rocker Switch, Detachable power cable(Class 2), Logo on bezel only horizontal
Speaker | 2 x 6 W
Ziurtapena
Safety | YES
EMC | YES
CE | YES