## Worksheet
Model | PN65J-2HH
Bistaratzea
Screen Size | 65"
Panel Technology | IPS
Backlight Type | Slim DLED
Brightness (typical) | 500 cd/m²
Native Resolution | 3840 x 2160 (16:9) - UHD
Contrast Ratio (typical) | 1200:1 (typ.)
Dynamic Contrast Ratio | 50000:1
Panel Life Time ( Min. ) | 50000 Hrs
Response Time (typical) | 8 ms
Active Area (H x V) | 1428.5 (H) × 803.5 (V) mm
Viewing Angle | 178° Vert., 178° Hor. (89U/89D/89L/89R) @ CR>10
Color Value | 1.07G (8bits + FRC)
Color Gamut | 72% NTSC
Haze Level | 25%
Refresh Rate | 60 Hz
Orientation | Paisaia / Erretratua
Operation Hours | 24/7
Area of Usage | Barrualdea
Sistema integratua
Mainboard Model | 465VS
Operating System | Custom OS (built on Android 13 AOSP)
Memory | 4 GB DDR4
Storage | 32 GB eMMC
CPU | Quad-Core ARM Cortex-A55
GPU | ARM Mali-G52 MP2 GPU
Wired | 10/100/1000 Mbps Ethernet, IEEE 802.1X Authentication
WiFi | WiFi 5 (802.11 a/b/g/n/ac), IEEE 802.1X Authentication
Bluetooth | BT 5.1
HTML5 Browser | Vewd
Wireless Display | Miracast
Atzeko I/Oak
Video Input | 2xHDMI2.0
Video Output | 1xHDMI2.0
Audio Output | Lerro-irteera
External Sensor | IR In(3.5mm), RS232 (3.5mm), Gigabit Ethernet (RJ45)
USB | 1xUSB-A 3.0, 1xUSB-A 2.0
Mechanical
Product Dimensions (WxDxH) | 1456 x 74 x 834 mm
Package Dimensions (WxDxH) | 1650 x 190 x 997 mm
Product Weight | 24.7 kg
Package Weight | 34.75 kg
Vesa Mounting | 600 (W) x 400 (H) mm M6
Bezel Width | B: 14 mm, T/L/R: 10 mm
Ingurumen Baldintzak
Operating Temperature | 0-40°C
Operating Humidity | 10-90%
Boterea
Power Supply | 110 VAC - 240 VAC - 50/60 Hz
Energia-kontsumoa
Typical | 187 W
Maximum | 220 W
Deep Standby | ≤0.5 W
Features
Main Features | HTML5 CMS abiarazlea, Android CMS abiarazlea, Eduki Irekien Kudeaketa Laguntza, Programatzailea, USB-Auto-Play, Auto-Launch, HDMI-CEC, HDMI-Wakeup, Failover-ean automatikoki piztea, Panel Blokeoa, OSD eta UI Biraketa, Bideo Biraketa, NoSignalPowerOff, Pixel Shift, Programatzailea, Bideo Hormaren laguntza, LAN bidezko urruneko kontrola, Denbora Benetako Erlojua, SNMP
Mechanical Features | Joystick-a, kulunkari-etengailua, desmuntagarria den elikatze-kablea, desmuntagarria den logotipoa, barneko USB estalkia
Speaker | 2x10 W
Osagarria
Standard | QSG, IB, Elikatze-kablea, Urrutiko aginte-unitatea, RC bateria, Muntatzeko kit-a, IR luzapen-kablea
Ziurtapena
Safety | Bai
EMC | Bai
CE | Bai