## Worksheet
Model | P2.6
Panela
Pixel Pitch | 2,6
Module Resolution (W x H) | 96x96
Pixel Configuration | 1R, 1G, 1B - 2121 SMD
Brightness (Nits) | 800 nit
Cabinet Resolution (W × H) | 192x192
Cabinet Surface Area (m²) | 0,25
Color Temperature | Adjustable
Service Access | Back & Front
Viewing Angle | >160° x 160°
Video Frame Rate (Hz) | 50/60
Refresh Rate (Hz) | 1920
HDR Compatibility | Optional
Mechanical Features
Panel Size (W*H*D) (mm) | 500x500
Module Size (W*H) (mm) | 250x250
Product Weight (Kg/m2) | 35,44
Material | Die-casting Al
Ziurtapena
Safety | OK
EMC | OK
CE | OK