## Worksheet
Model | WY55B/2H
Bistaratzea
Screen Size | 55"
Panel Technology | IPS
Backlight Type | DLED
Brightness (typical) | 500 cd/m2
Native Resolution | 1920x1080
Contrast Ratio (typical) | 1100 : 1
Dynamic Contrast Ratio | 500000 : 1
Life Time (typical) | 60000hrs
Response Time (typical) | 8 ms
Active Area (H x V) | 1209.63(H) x 680.34(V)
Viewing Angle | 178° Vert., 178° Hor. (89U/89D/89L/89R) @ CR>10
Color Value | 1.07 B (10-bit)
Screen Treatment | 2H
Haze Level | 28%
Refresh Rate | 60 Hz
Front Type | Razor Narrow Bezel
Orientation | Horizontal / Vertical
Operation Hours | 24/7 Panel
Area of Usage | Indoor
Sistema integratua
Mainboard Model | 17MB135VS
Atzeko I/Oak
RGB Input | VGA(DE-15F)
RGB Output | N/A
Video Input | 2xHDMI2.0, 2xUSB2.0, USB2.0(Internal)
Video Output | HDMI2.0
Audio Input | Line In L/R
Audio Output | Headphone, Optic SPDIF
External Control | RS232(DE-9F), Ethernet(RJ45), Service(RJ12)
External Sensor | RJ12
Ingurumen Baldintzak
Operating Temperature | +50°C / 0°C
Operating Humidity | %90
Boterea
Power Supply | 110 VAC - 240 VAC
Energia-kontsumoa
Typical | 138 W
Maximum | 260 W
Deep Standby | 0.5W
Ezaugarri Mekanikoak
Size | 1210.5 (L) x 90.6 (D) x 681.2 (H) mm
Shipping Size | 1366 (L) x 277 (D) x 836 (H) mm
Weight (kg) | 27
Shipping Weight | 37
Vesa Mounting Size | 400 x 600
Bezel Width | 0.88 mm (BezeltoBezel)
Features
Main Features | Videowall setup with Daisy-Chain, Open Content Management Support, Manual Fine Color Calibration, Videowall Scheduler, Auto-Launch, Auto-switch on Failover, Panel Lock
Mechanical Features | ON/OFF Button, IR Extender, Carrying Handles
Speaker | N/A
Osagarria
Standard | QSG, IB, Power Cord, Remote Control, RC Battery, Display Port Cable, USB to Rs232 Converter
Mounting Kit | Standard
Ziurtapena
Safety | Yes
EMC | Yes
CE | Yes