## Worksheet
Model | PN50J-2HH
Arddangos
Screen Size | 50''
Panel Technology | VA
Backlight Type | Slim DLED
Brightness (typical) | 500 cd/m²
Native Resolution | 3840 x 2160 (16:9) - UHD
Contrast Ratio (typical) | 5000:1 (typ.)
Dynamic Contrast Ratio | 50000:1
Panel Life Time ( Min. ) | 50000 Hrs
Response Time (typical) | 9.5 ms
Active Area (H x V) | 1095.8 (H) x 616.4 (V) mm
Viewing Angle | 178° Vert., 178° Hor. (89U/89D/89L/89R) @ CR>10
Color Value | 1.07B
Color Gamut | 72% NTSC
Haze Level | 25%
Refresh Rate | 60 Hz
Orientation | Tirwedd / Portread
Operation Hours | 24/7
Area of Usage | Dan Do
System Adeiledig
Mainboard Model | 465VS
Operating System | Custom OS (built on Android 13 AOSP)
Memory | 4 GB DDR4
Storage | 32 GB eMMC
CPU | Quad-Core ARM Cortex-A55
GPU | ARM Mali-G52 MP2 GPU
Wired | 10/100/1000 Mbps Ethernet, IEEE 802.1X Authentication
WiFi | WiFi 5 (802.11 a/b/g/n/ac), IEEE 802.1X Authentication
Bluetooth | BT 5.1
HTML5 Browser | Vewd
Wireless Display | Miracast
I/Os cefn
Video Input | 2xHDMI2.0
Video Output | 1xHDMI2.0
Audio Output | Line Out
External Control | IR In(3.5mm), RS232 (3.5mm), Gigabit Ethernet (RJ45)
USB | 1xUSB-A 3.0, 1xUSB-A 2.0
Mechanical
Product Dimensions (WxDxH) | 1121 x 63 x 646 mm
Package Dimensions (WxDxH) | 1215 x 165 x 775 mm
Product Weight | 12.8 kg
Package Weight | 16.8 kg
Vesa Mounting | 200 (W) x 200 (H) mm M6
Bezel Width | B: 13 mm, T/L/R: 9 mm
Amodau Amgylcheddol
Operating Temperature | 0-40°C
Operating Humidity | 10-90%
Grym
Power Supply | 110 VAC - 240 VAC - 50/60 Hz
Defnydd Pŵer
Typical | 104 W
Maximum | 160 W
Deep Standby | ≤0.5 W
Features
Main Features | Lansiwr CMS HTML5, Lansiwr CMS Android, Cymorth Rheoli Cynnwys Agored, Amserlennwr, Chwarae-Awtomatig USB, Lansio-Awtomatig, HDMI-CEC, Deffro-HDMI, Newid-Awtomatig ymlaen Methiant Drosawd, Clo Panel, Cylchdroi OSD ac UI, Cylchdroi Fideo, Diffodd Pŵer DimSignal, Symudiad Picsel, Amserlennwr, Cymorth Wal Fideo, Rheoli o bell trwy LAN, Cloc Amser Real, Crestron Connected, SNMP
Mechanical Features | Joystick, Switsh Rocker, Cebl Pŵer Datodadwy, Logo Datodadwy, Clawr USB Mewnol
Speaker | 2x10 W
Affeithiwr
Standard | QSG, IB, Llinyn pŵer, Uned rheoli o bell, Batri RC, Cit mowntio, Cebl ymestyn IR
Ardystiad
Safety | Ie
EMC | Ie
CE | Ie