## Worksheet
Model | WW55B/2HB
Arddangos
Screen Size | 55"
Panel Technology | IPS
Backlight Type | DLED
Brightness (typical) | 500 cd/m2
Native Resolution | 1920x1080
Contrast Ratio (typical) | 1100 : 1 (TBD)
Dynamic Contrast Ratio | 500000 : 1
Life Time (typical) | 100000 hrs
Response Time (typical) | 8 ms
Active Area (H x V) | 1212.2(H) x 683(V) mm
Pixel Pitch (H x V) | 0.630 x 0.630
Viewing Angle | 178° Vert., 178° Hor. (89U/89D/89L/89R) @ CR>10
Color Value | 1.06 B (10-bit)
Screen Treatment | 3H
Haze Level | 28%
Refresh Rate | 60 Hz
Front Type | Extra narrow bezel
Orientation | Horizontal / Vertical
Operation Hours | 24/7 Panel
Area of Usage | Indoor
System Adeiledig
Mainboard Model | 17MB135VS
I/Os cefn
RGB Input | VGA(DE-15F)
RGB Output | N/A
Video Input | 2xHDMI2.0, 2xUSB2.0, USB2.0(Internal)
Video Output | HDMI2.0
Audio Input | Line In L/R
Audio Output | Headphone, Optic SPDIF
External Control | RS232(DE-9F), Ethernet(RJ45), Service(RJ12)
External Sensor | RJ12
Amodau Amgylcheddol
Operating Temperature | +50°C / 0°C
Operating Humidity | 90%
Grym
Power Supply | 110 VAC - 240 VAC
Defnydd Pŵer
Typical | 138 W
Maximum | 260 W
Deep Standby | 0.5W
Nodweddion Mecanyddol
Size | 1212.2 (W) x 105.4 (D) x 683 (H) mm
Shipping Size | 1366 (W) x 277 (D) x 836 (H) mm
Weight (kg) | 27 kg
Shipping Weight | 37 Kg
Vesa Mounting Size | 400 x 600
Bezel Width | B2B: 1.8 mm / A2A: 2.6mm
Features
Main Features | Videowall setup with Daisy-Chain, Open Content Management Support, Manual Fine Color Calibration, Videowall Scheduler, Auto-Launch, Auto-switch on Failover, Panel Lock
Speaker | N/A
Affeithiwr
Standard | QSG, IB, Power Cord, Remote Control, RC Battery, Display Port Cable, USB to Rs232 Converter
Mounting Kit | Standard
Ardystiad
Safety | Yes
EMC | Yes
CE | Yes