## Worksheet
Model | DC86A-6K
Mostrar
Brightness before cover glass (nits) | 450 cd/m²
Brightness after cover glass(nits) | 400 cd/m²
Screen Size | 86"
Panel Technology | IPS
Backlight Type | LED tipo direto
Native Resolution | UHD: 3840 x 2160 HDR10
Aspect Ratio | 16:9
Contrast Ratio (typical) | 1200:1
Dynamic Contrast Ratio | 35000:1
Life Time (typical) | 50000 Hrs
Response Time (typical) | 8 ms
Active Area (H x V) | 1895 x 1066 mm
Viewing Angle | 178° Vert., 178° Hor. (89U/89D/89L/89R) @ CR>10
Color Value | 1.07 B (8-bit+2bit FRC)
Haze Level | 8%
Refresh Rate | 60 Hz
Glass Type | 3 mm temperado antirreflexo
Glass Hardness | 7H
Sistema integrado
Mainboard Model | MB460VS
Operating System | Android 13 OS (Google)
Memory | 8 GB DDR4
Storage | 64 GB EMMC
CPU | CA55 Quad core
GPU | ARM Mali-G52 MP2 GPU
Wired | LAN: 10/100/1000 Mbps
WiFi | 2T2R 802.11a/b/g/n/ac, 2.4/5Ghz
Bluetooth | BT 5.0
E/S traseiras
Touch Output | 2 x USB-B
Video Input | 3 x HDMI2.0 (HDCP2.2), OPS Slot
Video Output | 1 x HDMI 2.0 (saída em cadeia)
Audio Output | 1 x fone de ouvido (saída de linha), 1 x SPDIF óptico
External Control | 1 x RJ45 (comandos LAN), 1 x conector de 3,5 mm (comandos RS232), 1 x RJ12 (caixa de sensor), 1 x RJ12 (entrada de serviço)
USB | 2 x USB-A (3.0), 1 x USB-C
Acessibilidade Frontal
Console Buttons | Ligar/desligar
IR Receiver | Sim
Interatividade por toque
Type of Touch Technology | Infrared (IR) Technology
Scan Rate | > 125Hz
Continuous Touch Points | Máx. 20 pontos de toque* *Limitado pelos limites do aplicativo
Touch Resolution | 32768 x 32768 px
Sensitivity | Qualquer toque com o dedo, mão enluvada ou ponteiro
Compatibility | Windows®, Mac® OS, Linux, Android
Response Time | 8 ms
Touch Accuracy | +/- 1 mm (over 90% area)
Pen Type | Caneta sem bateria
Pen Identities | Suporte de 2 toques
Object Sizes for Touch | min. 2mm & min. 8 mm
Mechanical
Product Dimensions (WxDxH) | 1959x 87 x 1140 mm
Package Dimensions (WxDxH) | 2105 x 265 x 1300 mm
Product Weight | 62 kg
Package Weight | 77 kg
Vesa Mounting | 800 x 600 mm - M8
Bezel Width | Inferior: 24 ¦ Superior: 14 ¦ Esquerda/Direita: 14 mm
Condições ambientais
Operating Temperature | +40°C / 0°C
Storage Temperature | +60°C / -10°C
Storage Humidity | 90% / 10%
Operating Humidity | 90% / 10%
Poder
Power Supply | 110-240V 50-60Hz
Energy Label | Classe F
Consumo de energia
Typical | 158 W - SDR 358 W - HDR
Maximum | 400 W
Deep Standby | 0.38 W
Recursos Mecânicos
Rear Ports | Sim
Bottom Ports | Sim
Side Ports | Sim
Logo | Sim na placa do logotipo
Speakers | Sim - 2x20W
Sensors | Disponível com caixa de sensor externa
Detachable power cable | Sim
Carrying slots/handles | Sim (x2)
OPS Slot | Sim
Acessórios
Information Booklet | Sim (Manual do Usuário + Guia de Início Rápido)
Remote Control Unit | Sim (x1)
Pens | Canetas Magnéticas (x2)
Power cable | Sim (destacável)
Recursos de software
Applications | Vestel Launcher, Vdraw, Eshare, Officesuite, AquaMail, Chromium, Gerenciador de Arquivos, Media Player, Gerenciador de Arquivos em Nuvem
Certificação
Safety | Sim
UKCA | Sim
EMC | Sim
CE | Sim