## Worksheet
Model | EA32G-2H
Panel
Screen Size | 32"
Panel Technology | VA
Backlight Type | DLED
Brightness (typical) | 350 cd/m²
Native Resolution | 1920 x 1080 (16:9) - FHD
Contrast Ratio (typical) | 3000:1
Dynamic Contrast Ratio | 35000:1
Panel Life Time ( Min. ) | 50000 Hrs
Response Time (typical) | 8.5 ms
Active Area (H x V) | 698.40 x 392.8 mm
Viewing Angle | 178° Vert., 178° Hor. (89U/89D/89L/89R) @ CR>10
Color Value | 16.7M
Color Gamut | 68% NTSC
Haze Level | 3%
Refresh Rate | 60 Hz
Orientation | Landscape
Operation Hours | 16/7
Area of Usage | Indoor
Built-in System
Mainboard Model | 17MB450VS
Operating System | Custom OS (built on Android AOSP)
Memory | 2 GB DDR4
Storage | 16 GB eMMC
CPU | Quad-Core ARM Cortex-A55
GPU | ARM Mali-G31 MP2
Wired | 10/100 Mbps Ethernet
WiFi | WiFi 5 (802.11 a/b/g/n/ac)
HTML5 Browser | Vewd
Monitor Connectivity
Video Input | 2xHDMI2.0, 1xUSB-A 3.0, 1xUSB-A 2.0
Video Output | 1xHDMI2.0
External Control | RS232 (3.5mm jack green), Fast Ethernet (RJ45), Service (RJ12)
Mechanical
Product Dimensions (WxDxH) | 734 x 78 x 435 mm
Package Dimensions (WxDxH) | 795 x 128 x 530 mm
Product Weight | 4.5 kg
Package Weight | 6 kg
Vesa Mounting | 75 x 75 mm M4
Bezel Width | B:21, T/ L/R:14 mm
Environmental Conditions
Operating Temperature | 0-40°C
Operating Humidity | 10-90%
Power
Power Supply | 170 VAC - 240 VAC - 50/60 Hz
Power Consumption
Typical | 32 W
Maximum | 65 W
Deep Standby | ≤0.5 W
Features
Main Features | HTML5 CMS Launcher, Android CMS Launcher, Open Content Management Support, Scheduler, USB-Autoplay, Auto-Launch, HDMI-CEC, HDMI-Wakeup, Auto-switch on Failover, Panel Lock, OSD and UI Rotation, Video Rotation, NoSignalPowerOff, Pixel shift, Scheduler, Videowall support, Remote control via LAN, Real Time Clock, SNMP
Mechanical Features | Joystick, Fixed IR lens, Rocker Switch, Detachable Power Cable
Speaker | 2x6 W
Accessory
Standard | QSG, IB, Power cord, Remote control unit, RC battery, Mounting kit, IR extender cable
Certification
Safety | Yes
EMC | Yes
CE | Yes