## Worksheet
Model | EL32G-2H
Display
Mărimea | 32"
Tehnologia panoului | VA
Tip iluminare | DLED
Luminozitate | 450 cd/m²
Rezoluţie | 1920 x 1080 (16:9) - FHD
Raport de contrast | 3000:1 (typ.)
Contrast dinamic | 35000:1
Durata de viață a panoului (min.) | 50000 Hrs
Timp de răspuns | 9.5 ms
Ramă totală (H x V) | 698.40 x 392.8 mm
Unghi de vizualizare | 178° Vert., 178° Hor. (89U/89D/89L/89R) @ CR>10
Valoarea culorii | 16.7M
Color Gamut | 68% NTSC
Haze Level | 3%
Refresh Rate | 60 Hz
Orientare | Landscape / Portrait
Operation Hours | 24/7
Domenii de utilizare | Indoor
Built-in System
Placă de bază | 17MB450VS
Operating System | Custom OS (built on Android AOSP)
Memorie | 2 GB DDR4
Depozitare | 16 GB eMMC
CPU | Quad-Core ARM Cortex-A55
GPU | ARM Mali-G31 MP2
Cu fir | 10/100 Mbps Ethernet
WiFi | WiFi 5 (802.11 a/b/g/n/ac)
HTML5 Browser | Vewd
Rear I/Os
Intrare video | 2xHDMI2.0, 1xUSB-A 3.0, 1xUSB-A 2.0
Ieșire video | 1xHDMI2.0
Control extern | RS232 (3.5mm jack green), Fast Ethernet (RJ45), Service (RJ12)
Mechanical
Product Dimensions (WxDxH) | 734 x 78 x 435 mm
Package Dimensions (WxDxH) | 795 x 128 x 530 mm
Product Weight | 4.5 kg
Package Weight | 6 kg
Vesa Mounting | 75 x 75 mm M4
Bezel Width | B:21, T/ L/R:14 mm
Conditii de lucru
Condiții de temperatură | 0-40°C
Umiditate | 10-90%
Putere
Alimentare electrică | 170 VAC - 240 VAC - 50/60 Hz
Consum de energie
Typical | 32 W
Maxim | 75 W
starea de așteptare îndelungată | ≤0.5 W
Caracteristici
Caracteristici principale | HTML5 CMS Launcher, Android CMS Launcher, Open Content Management Support, Scheduler, USB-Autoplay, Auto-Launch, HDMI-CEC, HDMI-Wakeup, Auto-switch on Failover, Panel Lock, OSD and UI Rotation, Video Rotation, NoSignalPowerOff, Pixel shift, Scheduler, Videowall support, Remote control via LAN, Real Time Clock, SNMP
Caracteristici mecanice | Joystick, Fixed IR lens, Rocker Switch, Detachable Power Cable
vorbitor | 2x6 W
Accesorii
Standard | QSG, IB, Power cord, Remote control unit, RC battery, Mounting kit, IR extender cable
Certificare
Aprobare de siguranță | Yes
EMC de aprobare | Yes
CE | Yes