## Worksheet
Model | OPS-AL1250
Caratteristiche generali
CPU | Intel® Core™ i5-12450H 8 cores, 12 threads 2.0GHz (Up to 4.4 GHz w/ Turbo Boost)
Chipset | Alderlake SoC 12MB Intel® Smart Cache
Risoluzioni supportate | Ultra HD Up to 4096 x 2160@60Hz
GPU | Intel® UHD Graphics 12th gen
Memoria | 2 x 4 GB DDR4-3200MHz
Rete | LAN: 10/100/1000 Mbps WLAN: 802.11a/b/g/n/ac/ax 2T2R Bluetooth 5.2
Storage | 256GB SSD
Porte I / O | 1 x RJ45 4 x USB3.0 1 x USB-C Out 1 x HDMI out 1 x DP 1 x Line out 1 x Mic in 1 x Power button
Sistema operativo | Windows 11 Pro - Supported
Mechanical
Dimensioni del prodotto (LxPxA) | 180 x 119 x 30 mm
Dimensioni imballo (LxPxA) | 267 x 192 x 72 mm
Peso del prodotto | 0.6 kg
Package Weight | 1 kg
Condizioni operative
Temperatura | 0-40°C
Umidità di funzionamento | 95%
Potenza
Tensione, Hz | 12~19V
Alimentazione elettrica | DC-In
Caratteristiche
Caratteristiche principali | Wake-on-LAN Support, Watchdog Timer
Certificazioni
Approvazione di sicurezza | YES
Approvazione EMC | YES
CE | YES