## Worksheet
Model | OPS-AL1250
Caracteristici generale
CPU | Intel® Core™ i5-12450H 8 cores, 12 threads 2.0GHz (Up to 4.4 GHz w/ Turbo Boost)
Chipset | Alderlake SoC 12MB Intel® Smart Cache
Suport pentru rezoluție | Ultra HD Up to 4096 x 2160@60Hz
GPU | Intel® UHD Graphics 12th gen
Memorie | 2 x 4 GB DDR4-3200MHz
Reţea | LAN: 10/100/1000 Mbps WLAN: 802.11a/b/g/n/ac/ax 2T2R Bluetooth 5.2
Depozitare | 256GB SSD
Porturi I / O | 1 x RJ45 4 x USB3.0 1 x USB-C Out 1 x HDMI out 1 x DP 1 x Line out 1 x Mic in 1 x Power button
Sistem de operare | Windows 11 Pro - Supported
Mechanical
Product Dimensions (WxDxH) | 180 x 119 x 30 mm
Package Dimensions (WxDxH) | 267 x 192 x 72 mm
Product Weight | 0.6 kg
Package Weight | 1 kg
Conditii de lucru
Condiții de temperatură | 0-40°C
Umiditate | 95%
Putere
Tensiune, HZ | 12~19V
Alimentare electrică | DC-In
Caracteristici
Caracteristici principale | Wake-on-LAN Support, Watchdog Timer
Certificare
Aprobare de siguranță | YES
EMC de aprobare | YES
CE | YES