## Worksheet
Model | EA32C-1D ¦ EA32F-1D
Display
Mărimea | 32"
Tehnologia panoului | FSA (VA)
Tip iluminare | LED de tip Direct
Luminozitate | 350 cd/m²
Rezoluţie | 1920 x 1080 (16:9) - FHD
Raport de contrast | 3000:1
Contrast dinamic | 35000:1
Timp de răspuns | 8.5 ms
Ramă totală (H x V) | 698.40 x 392.85 mm
Unghi de vizualizare | 178° Vert., 178° Hor. (89U/89D/89L/89R) @ CR>10
Valoarea culorii | 16.7M (8bits)
Screen Treatment | 3H
Haze Level | 0,03
Refresh Rate | 60 Hz
Orientare | Peisaj
Operation Hours | 16/7
Domenii de utilizare | Interior
Built-in System
Placă de bază | 17MB130VS
Operating System | Linux (HTML5 based app support)
Cu fir | 10/100 Mbps
WiFi | WiFi 4 (802.11 a/b/g/n)
Bluetooth | NA
Rear I/Os
RGB Input | N/A
Ieșire RGB | N/A
Intrare video | 1xHDMI2.0, 2xUSB2.0, DP1.2a
Ieșire video | DP1.2a
Intrare audio | N/A
Iesire audio | Căști
Control extern | RS232(DE-9F), Ethernet(RJ45), serviciu (RJ12)
Senzor extern | RJ12
Mechanical
Product Dimensions (WxDxH) | 734 x 78 x 435 mm
Package Dimensions (WxDxH) | 795 x 128 x 530 mm
Product Weight | TBD
Package Weight | TBD
Vesa Mounting | 75 x 75 mm M4
Bezel Width | B:21 ¦ T/ L/R:14 mm
Conditii de lucru
Condiții de temperatură | 0-40°C
Umiditate | 10-90%
Putere
Alimentare electrică | 170 VAC - 240 VAC - 50/60 Hz
Consum de energie
Typical | 42 W
Maxim | 65 W
starea de așteptare îndelungată | ≤0.5 W
Caracteristici
Caracteristici mecanice | Joystick, Extender IR sau opțiuni de suport ir încorporate, Comutator basculant, cablu de alimentare detașabil (clasa 2), Logo pe ramă numai orizontal
vorbitor | 2 x 6 W
Certificare
Aprobare de siguranță | Da
EMC de aprobare | Da
CE | Da