## Worksheet
Model | PR43B-4F ¦ PR43F-4F
Display
Mărimea | 43"
Tip iluminare | Slim DLED
Luminozitate | 700 cd/m²
Rezoluţie | 3840 x 2160 (16:9) - UHD
Raport de contrast | 1200:1(typ.)
Contrast dinamic | 70000:1
Durata de viață a panoului (min.) | 50000 Hrs
Timp de răspuns | 8 ms
Ramă totală (H x V) | 941.184(H) ×529.416(V)
Unghi de vizualizare | 178° Vert., 178° Hor. (89U/89D/89L/89R) @ CR>10
Valoarea culorii | 1.07 G (8 bit + FRC)
Screen Treatment | 3H
Haze Level | 1%
Refresh Rate | 60 Hz
Orientare | Peisaj / Portret
Operation Hours | 24 / 7
Domenii de utilizare | Indoor
Built-in System
Placă de bază | 17MB135VS
Rear I/Os
RGB Input | VGA(DE-15F)
Ieșire RGB | N/A
Intrare video | 4xHDMI2.0, DP1.2a, 2xUSB2.0, USB2.0(Internal)
Ieșire video | HDMI2.0, DP1.2a
Intrare audio | Line In L/R
Iesire audio | Headphone, Optic SPDIF
Control extern | RS232(DE-9F), Ethernet(RJ45), Service(RJ12)
Senzor extern | RJ12
Mechanical
Product Dimensions (WxDxH) | "963 x 83 x 555 mm with OPS/SDM 963 x 63 x 555 mm without OPS/SDM"
Package Dimensions (WxDxH) | 1050 x 178 x 718 mm
Product Weight | 10.4kg
Package Weight | 13.5kg
Vesa Mounting | 200 mm(W) x 200 mm(H) M6
Bezel Width | 6/6/6/9 mm
Conditii de lucru
Condiții de temperatură | 0-40°C
Umiditate | 10-90%
Putere
Alimentare electrică | 110 VAC - 240 VAC - 50/60 Hz
Consum de energie
Typical | 127 W
Maxim | 160 W
starea de așteptare îndelungată | ≤0.5 W
Caracteristici
Caracteristici principale | Open Content Management Support, Scheduler, USB-Autoplay, Auto-Launch, HDMI-CEC, HDMI-Wakeup, Auto-switch on Failover, Panel Lock, OSD Rotation, NoSignalPowerOff, Screen Saver, Pixel shift, Scheduler, Videowall support, Remote control via LAN, Real Time Clock
Caracteristici mecanice | Joystick, Rocker Switch, Detachable Power Cable, Dettachable Logo, Internal Usb Cover, 30-degrees Tilting Installation
Caracteristici opționale | SDM or OPS compatibility, Embedded IR, IR extender option
vorbitor | 2x8 W
Accesorii
Standard | QSG, IB, Power cord, Remote control unit, RC battery, Mounting kit, IR extender cable
Certificare
Aprobare de siguranță | Yes
EMC de aprobare | Yes
CE | Yes